## Assembly Calculations
Assembly Code | Assembly Name | Assembly Thickness [m] | Material Name | Material URL | Functional Unit | Density [kg/m3] | Thickness [m] | Material Volume [m3] | Area percentage [-] | Material Quantity [FU/m2 of assembly]
W1 | Brick cavity facade with stone wool insulation (255mm) | 0.2549 | Brick | https://app.2050-materials.com/product/details_designer/egernsund-wienerberger-a-s-yellow-and-sandcoloured-bricks-naturgasbaserede/ | kg | 1710 | 0.054 | 0.054 |  | 92.34
W1 | Brick cavity facade with stone wool insulation (255mm) | 0.2549 | Insulation (Stone Wool) | https://app.2050-materials.com/product/details_designer/steinull-stone-wool-insulation-20-75-kg-m3/ | m2 | 73.4 | 0.12 | 0.12 |  | 1
W1 | Brick cavity facade with stone wool insulation (255mm) | 0.2549 | Plasterboard | https://app.2050-materials.com/product/details_designer/usg-sheetrock-r-ecosmart-panels-firecode-r-30-western-us-9/ | kg | 521 | 0.0159 | 0.0159 |  | 8.2839
W1 | Brick cavity facade with stone wool insulation (255mm) | 0.2549 | Plaster | https://app.2050-materials.com/product/details_designer/certainteed-inc-saint-gobain-light-weight-finishing-compound/ | m2 | 1170 | 0.015 | 0.015 |  | 1
W1 | Brick cavity facade with stone wool insulation (255mm) | 0.2549 | Air Cavity |  |  |  | 0.05
W2 | CLT frame facade with hemp fibre insulation (460mm) | 0.26 | CLT Frame | https://app.2050-materials.com/product/details_designer/klh-massivholz-gmbh-klh-cross-laminated-timber-clt/ | m3 | 470 | 0.2 | 0.2 | 0.33 | 0.066
W2 | CLT frame facade with hemp fibre insulation (460mm) | 0.26 | Hemp Fibre Insulation | https://app.2050-materials.com/product/details_designer/ekolution-ab-hemp-fibre/ | m2 | 330 | 0.1 | 0.067 | 0.67 | 0.67
W2 | CLT frame facade with hemp fibre insulation (460mm) | 0.26 | Hemp Fibre Insulation | https://app.2050-materials.com/product/details_designer/ekolution-ab-hemp-fibre/ | m2 | 330 | 0.1 | 0.067 | 0.67 | 0.67
W2 | CLT frame facade with hemp fibre insulation (460mm) | 0.26 | Exterior Lime Plaster | https://app.2050-materials.com/product/details_designer/kalk-a-s-rodvig-slaked-lime/ | kg | 2620 | 0.03 | 0.03 |  | 78.6
W2 | CLT frame facade with hemp fibre insulation (460mm) | 0.26 | Interior Clay Plaster | https://app.2050-materials.com/product/details_designer/clayworks-ltd-clayworks-smooth-clay-plaster/ | kg | 1550 | 0.03 | 0.03 |  | 46.5
F1 | Concrete slab with stone wool insulation and ceramic tiles (363mm) | 0.363 | Screed | https://app.2050-materials.com/product/details_designer/mapei-spa-mapecem-pronto/ | kg | 2650 | 0.04 | 0.04 |  | 106
F1 | Concrete slab with stone wool insulation and ceramic tiles (363mm) | 0.363 | Concrete Slab | https://app.2050-materials.com/product/details_designer/kvarnbacken-fresh-concrete/ | kg | 2400 | 0.2 | 0.2 | 0.98 | 470.4
F1 | Concrete slab with stone wool insulation and ceramic tiles (363mm) | 0.363 | Steel Reinforcement | https://app.2050-materials.com/product/details_designer/e-a-smith-as-smith-stal-steel-rebar/ | kg | 7870 |  | 0.004 | 0.02 | 31.48
F1 | Concrete slab with stone wool insulation and ceramic tiles (363mm) | 0.363 | Insulation (Stone Wool) | https://app.2050-materials.com/product/details_designer/steinull-stone-wool-insulation-20-75-kg-m3/ | m2 | 73.4 | 0.1 | 0.1 |  | 1
F1 | Concrete slab with stone wool insulation and ceramic tiles (363mm) | 0.363 | Tile Adhesive | https://app.2050-materials.com/product/details_designer/mapei-spa-kerabond-grey/ | kg | 2400 | 0.003 | 0.003 |  | 7.2
F1 | Concrete slab with stone wool insulation and ceramic tiles (363mm) | 0.363 | Tiles | https://app.2050-materials.com/product/details_designer/marazzi-ceramic-tiles/ | m2 | 2250 | 0.02 | 0.009 |  | 1
F2 | CLT slab with hemp fibre insulation and parquet flooring (390mm) | 0.394 | CLT Slab | https://app.2050-materials.com/product/details_designer/klh-massivholz-gmbh-klh-cross-laminated-timber-clt/ | m3 | 470 | 0.28 | 0.28 |  | 0.28
F2 | CLT slab with hemp fibre insulation and parquet flooring (390mm) | 0.394 | Hemp Fibre Insulation | https://app.2050-materials.com/product/details_designer/ekolution-ab-hemp-fibre/ | m2 | 330 | 0.1 | 0.075 | 0.75 | 1
F2 | CLT slab with hemp fibre insulation and parquet flooring (390mm) | 0.394 | Timber Battens | https://app.2050-materials.com/product/details_designer/stora-enso-kvh-r-structural-timber/ | m3 | 562 |  | 0 | 0.25 | 0
F2 | CLT slab with hemp fibre insulation and parquet flooring (390mm) | 0.394 | Parquet Floor | https://app.2050-materials.com/product/details_designer/junckers-industrier-a-s-solid-hardwood-2-strip-parquet-massivt-parketgulv-ask-14-x-129mm-b-3-0-silk-matt-commercial-re/ | m2 | 725 | 0.014 | 0.014 |  | 1
R1 | Pitched concrete roof with stone wool insulation and clay tiles (490mm) | 0.494 | Clay Tiles | https://app.2050-materials.com/product/details_designer/dachziegelwerke-nelskamp-gmbh-clay-roof-tiles/ | kg | 2150 | 0.011 | 0.011 |  | 23.65
R1 | Pitched concrete roof with stone wool insulation and clay tiles (490mm) | 0.494 | Timber Battens | https://app.2050-materials.com/product/details_designer/stora-enso-kvh-r-structural-timber/ | m3 | 562 | 0.28 | 0.07 | 0.25 | 0.07
R1 | Pitched concrete roof with stone wool insulation and clay tiles (490mm) | 0.494 | Subroof Membrane | https://app.2050-materials.com/product/details_designer/soprema-group-texsalon-r-mp-1-5mm/ | m2 | 933 | 0.0015 |  |  | 1
R1 | Pitched concrete roof with stone wool insulation and clay tiles (490mm) | 0.494 | Subroof Membrane | https://app.2050-materials.com/product/details_designer/soprema-group-texsalon-r-mp-1-5mm/ | m2 | 933 | 0.0015 |  |  | 1
R1 | Pitched concrete roof with stone wool insulation and clay tiles (490mm) | 0.494 | Insulation (Stone Wool) | https://app.2050-materials.com/product/details_designer/steinull-stone-wool-insulation-20-75-kg-m3/ | m2 | 73.4 |  |  | 0 | 1
R1 | Pitched concrete roof with stone wool insulation and clay tiles (490mm) | 0.494 | Steel Reinforcement | https://app.2050-materials.com/product/details_designer/e-a-smith-as-smith-stal-steel-rebar/ | kg | 7870 |  | 0.004 | 0.02 | 31.48
R1 | Pitched concrete roof with stone wool insulation and clay tiles (490mm) | 0.494 | Concrete | https://app.2050-materials.com/product/details_designer/kvarnbacken-fresh-concrete/ | kg | 2400 | 0.2 | 0.2 | 0.98 | 470.4
R2 | Pitched CLT roof with hemp fibre insulation and clay tiles (570mm) | 0.574 | Clay Tiles | https://app.2050-materials.com/product/details_designer/dachziegelwerke-nelskamp-gmbh-clay-roof-tiles/ | kg | 2150 | 0.011 | 0.011 |  | 23.65
R2 | Pitched CLT roof with hemp fibre insulation and clay tiles (570mm) | 0.574 | Timber Battens | https://app.2050-materials.com/product/details_designer/stora-enso-kvh-r-structural-timber/ | m3 | 562 | 0.28 | 0.07 | 0.25 | 0.07
R2 | Pitched CLT roof with hemp fibre insulation and clay tiles (570mm) | 0.574 | Subroof Membrane | https://app.2050-materials.com/product/details_designer/soprema-group-texsalon-r-mp-1-5mm/ | m2 | 933 | 0.0015 | 0.0015 |  | 1
R2 | Pitched CLT roof with hemp fibre insulation and clay tiles (570mm) | 0.574 | Subroof Membrane | https://app.2050-materials.com/product/details_designer/soprema-group-texsalon-r-mp-1-5mm/ | m2 | 933 | 0.0015 | 0.0015 |  | 1
R2 | Pitched CLT roof with hemp fibre insulation and clay tiles (570mm) | 0.574 | Hemp Fibre Insulation | https://app.2050-materials.com/product/details_designer/ekolution-ab-hemp-fibre/ | m2 | 330 |  | 0 | 0.75 | 0.75
R2 | Pitched CLT roof with hemp fibre insulation and clay tiles (570mm) | 0.574 | Hemp Fibre Insulation | https://app.2050-materials.com/product/details_designer/ekolution-ab-hemp-fibre/ | m2 | 330 |  | 0 | 0.75 | 0.75
R2 | Pitched CLT roof with hemp fibre insulation and clay tiles (570mm) | 0.574 | CLT Slab | https://app.2050-materials.com/product/details_designer/klh-massivholz-gmbh-klh-cross-laminated-timber-clt/ | m3 | 470 | 0.28 | 0.28 |  | 0.28
P1 | Brick partition wall with stone wool insulation (140mm) | 0.1449 | Brick | https://app.2050-materials.com/product/details_designer/egernsund-wienerberger-a-s-yellow-and-sandcoloured-bricks-naturgasbaserede/ | kg | 1710 | 0.054 | 0.054 |  | 92.34
P1 | Brick partition wall with stone wool insulation (140mm) | 0.1449 | Insulation (Stone Wool) | https://app.2050-materials.com/product/details_designer/steinull-stone-wool-insulation-20-75-kg-m3/ | m2 | 73.4 | 0.06 |  |  | 1
P1 | Brick partition wall with stone wool insulation (140mm) | 0.1449 | Plasterboard | https://app.2050-materials.com/product/details_designer/usg-sheetrock-r-ecosmart-panels-firecode-r-30-western-us-9/ | kg | 521 | 0.0159 | 0.0159 | 0 | 8.2839
P1 | Brick partition wall with stone wool insulation (140mm) | 0.1449 | Plaster | https://app.2050-materials.com/product/details_designer/certainteed-inc-saint-gobain-light-weight-finishing-compound/ | m2 | 1170 | 0.015 | 0.015 |  | 1
P2 | Timber frame partition wall with hemp fibre insulation (160mm) | 0.16 | CLT Frame | https://app.2050-materials.com/product/details_designer/klh-massivholz-gmbh-klh-cross-laminated-timber-clt/ | m3 | 470 | 0.1 | 0.1 | 0.33 | 0.033
P2 | Timber frame partition wall with hemp fibre insulation (160mm) | 0.16 | Hemp Fibre Insulation | https://app.2050-materials.com/product/details_designer/ekolution-ab-hemp-fibre/ | m2 | 330 |  |  | 0.67 | 0.67
P2 | Timber frame partition wall with hemp fibre insulation (160mm) | 0.16 | Interior Clay Plaster | https://app.2050-materials.com/product/details_designer/clayworks-ltd-clayworks-smooth-clay-plaster/ | kg | 1550 | 0.03 | 0.03 |  | 46.5
P2 | Timber frame partition wall with hemp fibre insulation (160mm) | 0.16 | Interior Clay Plaster | https://app.2050-materials.com/product/details_designer/clayworks-ltd-clayworks-smooth-clay-plaster/ | kg | 1550 | 0.03 | 0.03 |  | 46.5
GD | Double glazing windows |  | Double glazing | https://app.2050-materials.com/product/details_designer/riche-menuiserie-fenetre-en-bois-aluminium-menuiserie-riche-double-vitrage/ | m2 |  |  |  |  | 1
GT | Triple glazing windows |  | Triple glazing | https://app.2050-materials.com/product/details_designer/riche-menuiserie-fenetre-en-bois-aluminium-menuiserie-riche-triple-vitrage/ | m2 |  |  |  |  | 1